## UNIT -2
RTL is used to describe: | High-level programming languages | Low-level hardware operations | Network protocols | Database queries | 2
In RTL, MAR <- PC means: | Move the contents of PC to MAR | Move the contents of MAR to PC | Add the contents of PC and MAR | Subtract the contents of MAR from PC | 1
Which of the following is a valid RTL statement? | M[AR] <- DR | AR = PC + 1 | R1 <- R2 * R3 | All of the above | 1
M[AR] represents: | The memory address stored in AR | The contents of the memory location pointed to by AR | The memory location itself | A register named M | 2
A bus is a: | High-speed memory unit | Communication pathway between registers | Type of logic gate | Storage device | 2
Which bus is used to specify the memory location for data transfer? | Data bus | Address bus | Control bus | I/O bus | 2
Data transfer between registers usually occurs: | Directly | Through a bus | Via memory | Using interrupts | 1
Which of the following is NOT a typical register in a CPU? | Accumulator (AC | Program Counter (P | Memory Address Register (MAR) | Cache Register (CR) | 4
The Program Counter (P stores: | The current instruction being executed | The address of the next instruction to be executed | Data being processed | The result of an operation | 2
The Memory Address Register (MAR) holds: | The data to be written to or read from memory | The address of the memory location to be accessed | The instruction being executed | The result of an operation | 2
The Memory Data Register (MDR) contains: | The address of the memory location being accessed | The data being transferred to or from memory | The instruction being executed | The result of an operation | 2
Which of the following is a type of register transfer? | Register to register | Register to memory | Memory to register | All of the above | 4
What does the RTL statement R1 <- R2 accomplish? | Copies the value in R2 to R1 | Adds the values in R1 and R2 | Swaps the values in R1 and R2 | Multiplies the values in R1 and R2 | 1
In a memory read operation, the sequence of events typically is: | MAR <- Address, MDR <- M[MAR] | MDR <- M[MAR], MAR <- Address | PC <- PC + 1, MAR <- Address | MAR <- Address, PC <- PC + 1 | 1
Which register is often used as a temporary storage location during arithmetic operations? | Accumulator (AC | Program Counter (P | Memory Address Register (MAR) | Instruction Register (IR) | 1
Which micro-operation performs addition? | R1 <- R1 + R2 | R1 <- R1 - R2 | R1 <- R1 * R2 | R1 <- R1 / R2 | 1
Which micro-operation performs subtraction? | R1 <- R1 + R2 | R1 <- R1 - R2 | R1 <- R1 * R2 | R1 <- R1 / R2 | 2
Which micro-operation performs increment? | R1 <- R1 + 1 | R1 <- R1 - 1 | R1 <- R1 * 1 | R1 <- R1 / 1 | 1
Which micro-operation performs decrement? | R1 <- R1 + 1 | R1 <- R1 - 1 | R1 <- R1 * 1 | R1 <- R1 / 1 | 2
What does the micro-operation R1 <- R1 + R2 do? | Adds the contents of R1 and R2 and stores the result in R1 | Adds the contents of R1 and R2 and stores the result in R2 | Adds the contents of R1 and R2 and stores the result in a temporary register | Adds the contents of R1 and R2 and stores the result in memory | 1
Which of the following is an arithmetic micro-operation? | Logical AND | Shift left | Increment | Complement | 3
The carry-out from an addition operation is typically stored in: | A carry flag | A status register | The accumulator | Memory | 1
Which micro-operation is used to perform multiplication by repeated addition? | Addition | Subtraction | Shifting | Complement | 1
The sign bit of a number is typically: | The most significant bit (MSB) | The least significant bit (LS | Stored in a separate register | Not used in arithmetic operations | 1
Two's complement representation is used to represent: | Positive numbers | Negative numbers | Both positive and negative numbers | Fractional numbers | 3
Which micro-operation is used to perform division by repeated subtr action? | Addition | Subtraction | Shifting | Complement | 2
In floating-point representation, the mantissa represents: | The sign of the number | The exponent of the number | The precision of the number | The magnitude of the number | 4
In floating-point representation, the exponent represents: | The sign of the number | The precision of the number | The magnitude of the number | The scale of the number | 4
Which micro-operation is used to clear a register (set its contents to zero)? | R <- 0 | R <- 1 | R <- R + 1 | R <- R - 1 | 1
What is the purpose of an accumulator register? | To store the address of the next instruction | To store the data being transferred to or from memory | To store the operands and results of arithmetic and logical operations | To store the instruction being executed | 3
Which micro-operation performs a logical AND operation? | R1 <- R1 AND R2 | R1 <- R1 OR R2 | R1 <- R1 XOR R2 | R1 <- NOT R1 | 1
Which micro-operation performs a logical OR operation? | R1 <- R1 AND R2 | R1 <- R1 OR R2 | R1 <- R1 XOR R2 | R1 <- NOT R1 | 2
Which micro-operation performs a logical XOR operation? | R1 <- R1 AND R2 | R1 <- R1 OR R2 | R1 <- R1 XOR R2 | R1 <- NOT R1 | 3
Which micro-operation performs a logical NOT operation? | R1 <- R1 AND R2 | R1 <- R1 OR R2 | R1 <- R1 XOR R2 | R1 <- NOT R1 | 4
Which of the following is a logical micro-operation? | Addition | Subtraction | AND | Shift left | 3
What is the result of 1 AND 0? | 0 | 1 | Undefined | Depends on the context | 1
What is the result of 1 OR 0? | 0 | 1 | Undefined | Depends on the context | 2
What is the result of 1 XOR 0? | 0 | 1 | Undefined | Depends on the context | 2
What is the result of NOT 1? | 0 | 1 | Undefined | Depends on the context | 1
Which logical operation is used to mask certain bits of a value? | AND | OR | XOR | NOT | 1
What is the purpose of instruction codes? | To specify the operation to be performed | To specify the operands for the operation | To specify the destination register for the result | All of the above | 4
Which of the following is an example of a computer register? | Accumulator | Program Counter | Stack Pointer | d) All of the above | 4
What is the function of the program counter? | To store the current instruction | To store the address of the next instruction | To store the result of the current instruction | d) To store the operands for the current instruction | 2
Which of the following is an example of a shift micro-operation? | Shift R1, 2 | Rotate R2, 3 | Load R3, #10 | d) Store R4, #20 | 1
What is the purpose of the instruction cycle? | To fetch the current instruction | To decode the current instruction | To execute the current instruction | d) All of the above | 4
Which of the following is an example of a computer instruction? | Load R1, #10 | Add R2, R3 | Store R4, #20 | d) All of the above | 4
What is the function of the arithmetic logic unit (ALU)? | To perform arithmetic operations | To perform logical operations | To perform shift operations | d) To perform all of the above operations | 4
Which of the following is an example of a micro-operation? | Load R1, #10 | Add R2, R3 | Shift R4, 2 | d) All of the above | 4
What is the purpose of the register transfer language (RTL)? | To describe the behavior of digital circuits | To specify the syntax of high-level programming languages | To define the instruction set of a computer | d) To describe the flow of data between registers | 4
Which of the following is an example of a register transfer operation? | Load R1, #10 | Store R2, #20 | Add R3, R4 | d) All of the above | 4
What is the function of the Register Transfer Bus (RTB)? | To transfer data between registers | To transfer data between registers and memory | To transfer control signals between registers | d) To transfer data between registers and input/output devices | 2
Which of the following is an example of an arithmetic micro-operation? | Load R1, #10 | Add R2, R3 | Shift R4, 2 | d) Store R5, #20 | 2
What is the function of the Arithmetic Logic Shift Unit (ALSU)? | To perform arithmetic operations | To perform logical operations | To perform shift operations | d) To perform all of the above operations | 4
Which of the following is an example of a logic micro-operation? | AND R1, R2 | OR R3, R4 | NOT R5 | d) All of the above | 4
What is the purpose of instruction codes? | To specify the operation to be performed | To specify the operands for the operation | To specify the destination register for the result | d) All of the above | 4
Which of the following is an example of a computer register? | Accumulator | Program Counter | Stack Pointer | d) All of the above | 4
What is the function of the program counter? | To store the current instruction | To store the address of the next instruction | To store the result of the current instruction | d) To store the operands for the current instruction | 4
Which of the following is an example of a shift micro-operation? | Shift R1, 2 | Rotate R2, 3 | Load R3, #10 | d) Store R4, #20 | 1
What is the purpose of the instruction cycle? | To fetch the current instruction | To decode the current instruction | To execute the current instruction | d) All of the above | 4
Which of the following is an example of a computer instruction? | Load R1, #10 | Add R2, R3 | Store R4, #20 | d) All of the above | 4
What is the function of the arithmetic logic unit (ALU)? | To perform arithmetic operations | To perform logical operations | To perform shift operations | d) To perform all of the above operations | 4
Which of the following is an example of a micro-operation? | Load R1, #10 | Add R2, R3 | Shift R4, 2 | d) All of the above | 4
What is the purpose of the register transfer language (RTL)? | To describe the behavior of digital circuits | To specify the syntax of high-level programming languages | To define the instruction set of a computer | d) To describe the flow of data between registers | 4
Which of the following describes a register transfer? | A transfer of data between registers | A transfer of control signals | A data movement between memory and registers | d) Both a and c | 4
What is a Register Transfer Language (RTL)? | A language to describe data movement within a system | A language to describe data processing instructions | A set of programming instructions | d) A high-level programming language | 1
Which operation does RTL use to transfer data between registers? | Arithmetic operations | Control operations | Data transfer operations | d) Memory operations | 3
In RTL, how is data moved from register R1 to register R2? | R2 ← R1 | R1 ← R2 | R1 + R2 | d) R1 − R2 | 1
Which is true about a bus system in the context of register transfers? | Buses can transfer data between registers, memory, and I/O devices. | A bus is only used for transferring data between I/O devices. | Buses are used to store data temporarily. | d) Buses are only used in logic operations. | 1
Which of the following is NOT an example of a memory transfer operation in RTL? | R1 ← M | M ← R1 | R1 ← R2 | d) R1 ← R1 + M | 3
What does the symbol "M" represent in Register Transfer Language? | Memory | Microprocessor | Machine code | d) Multiplication | 1
Which of the following is true for the instruction "R1 ← R2 + R3" in RTL? | Data from R2 and R3 are added, and the result is stored in R1. | R1 is added to R2 and stored in R3. | R2 is added to R3 and stored in memory. | d) Data from R1 is transferred to R3. | 1
Which of the following is a function of the Bus in Register Transfer Language? | To store data temporarily | To transfer data between registers and memory | To execute arithmetic operations | d) To display data | 2
In Register Transfer Language, the symbol “←” represents which type of operation? | Arithmetic operation | Data transfer operation | Control operation | d) Logical operation | 2
Which of the following is an example of an arithmetic micro-operation? | AND operation | Addition of contents of two registers | Shift left operation | d) Comparison of two values | 2
Which micro-operation is used to add the contents of register R1 to register R2 and store the result in R3? | R3 ← R1 − R2 | R3 ← R1 × R2 | R3 ← R1 + R2 | d) R3 ← R1 ÷ R2 | 3
Which of the following is NOT an arithmetic micro-operation? | Addition | Subtraction | AND operation | d) Increment | 3
What does the micro-operation R1 ← R1 + 1 represent? | Multiplication of R1 by 2 | Incrementation of R1 | Subtraction from R1 | d) Division of R1 | 2